## Sheet1
MCU family	MCU part number	Board	Debug adapter	IDE/Code editor	Middleware	Compiler/Linker	Adapter driver	Debug software	Tested?	OS	Notes
dsPIC33	dsPIC33EV32GM002	Breadboard	MPLAB SNAP	MPLAB X IDE	Code Configurator	XC16	MPLAB X IDE	MPLAB X IDE	Yes	Ubuntu 18.04.03
dsPIC33	dsPIC33EV32GM002	Breadboard	MPLAB SNAP	Text editor	Code Configurator	XC16	MDB	MDB	Yes	Ubuntu 18.04.03	MCC used to configure target. Copied commands from output window of MPLAB X IDE.
LPC84x	LPC845M301JBD48	LPC845-BRK	CMSIS-DAP	MCUXpresso	SDK/Config tools	MCUXpresso	MCUXpresso	MCUXpresso	Yes	Ubuntu 18.04.03	MCUXpresso feels like the definition of button overload. Compiled code to blink an LED (and possibly initialize UART/SWO?) was 12kB!
LPC84x	LPC845M301JBD48	LPC845-BRK	J-Link EDU Mini	MCUXpresso	SDK/Config tools	MCUXpresso	MCUXpresso	MCUXpresso	Yes	Ubuntu 18.04.03	Had to select "Run" > "Debug as..." > "J-Link"
LPC84x	LPC845M301JBD48	LPC845-BRK	J-Link EDU Mini	Embedded Studio	SDK	Embedded Studio	Embedded Studio	Embedded Studio	Yes	Ubuntu 18.04.03	Used all NXP SDK files and no Segger files.
LPC84x	LPC845M301JBD48	LPC845-BRK	J-Link EDU Mini	Text editor	SDK	GCC	J-Flash	Ozone	Yes	Ubuntu 18.04.03
LPC84x	LPC845M301JBD48	LPC845-BRK	J-Link EDU Mini	Text editor	SDK	GCC	J-Link GDB Server	GDB	Yes	Ubuntu 18.04.03
LPC84x	LPC845M301JBD48	LPC845-BRK	J-Link EDU Mini	Text editor	SDK	GCC	OpenOCD	GDB	Yes	Ubuntu 18.04.03	Requires issuing "mon reset halt" command in GDB after loading elf.
LPC84x	LPC845M301JBD48	LPC845-BRK	CMSIS-DAP	Text editor	SDK	GCC	OpenOCD	GDB	Yes	Ubuntu 18.04.03	Requires issuing "mon reset halt" command in GDB after loading elf.
MSP430	MSP430G2553	MSP-EXP430G2ET	ez-FET	CCStudio	msp430.h	TI-CGT	CCStudio	CCStudio	Yes	Windows 10	Used CCS in "Simple mode". Process was relatively painless.
MSP430	MSP430G2553	MSP-EXP430G2ET	ez-FET	CCS Cloud	msp430.h	TI-CGT	CCS Cloud	CCS Cloud	Yes	Ubuntu 18.04.03	Requires TI Cloud Agent and a Firefox/Chrome extension (is not compatible with other browsers).
MSP430	MSP430G2553	MSP-EXP430G2ET	ez-FET	Text editor	msp430.h	MSP430-GCC	GDB Agent	MSP430-GDB	Yes	Ubuntu 18.04.03	GDB GUI available in Windows.
MSP430	MSP430G2553	Breadboard	ez-FET	CCStudio	msp430.h	TI-CGT	CCStudio	CCStudio	Yes	Windows 10	ezFET requires 4-wire connection (Pwr, Gnd, SBWTCK, SBWTDIO).
MSP430	MSP430G2553	Breadboard	ez-FET	CCS Cloud	msp430.h	TI-CGT	CCS Cloud	CCS Cloud	Yes	Ubuntu 18.04.03	Requires TI Cloud Agent and a Firefox/Chrome extension (is not compatible with other browsers). ezFET requires 4-wire connection (Pwr, Gnd, SBWTCK, SBWTDIO).
MSP430	MSP430G2553	Breadboard	ez-FET	Text editor	msp430.h	MSP430-GCC	GDB Agent	MSP430-GDB	Yes	Ubuntu 18.04.03
MSP430	MSP430G2553	MSP-EXP430G2ET	ez-FET	CCStudio	msp430.h	TI-CGT	CCStudio	CCStudio	Yes	Ubuntu 18.04.03	Extremely difficult to set up on Ubuntu.
MSP430	MSP430G2553	Breadboard	ez-FET	CCStudio	msp430.h	TI-CGT	CCStudio	CCStudio	Yes	Ubuntu 18.04.03	Extremely difficult to set up on Ubuntu.
PIC16	PIC16F18446	Breadboard	MPLAB SNAP	MPLAB X IDE	Code Configurator	XC8	MPLAB X IDE	MPLAB X IDE	Yes	Ubuntu 18.04.03
PIC16	PIC16F18446	Breadboard	MPLAB SNAP	Text editor	Code Configurator	XC8	MDB	MDB	Yes	Ubuntu 18.04.03	MCC used to configure target. Copied commands from output window of MPLAB X IDE.
STM32	STM32G031J6M6	Self-built	ST-Link	STM32CubeIDE	STM32CubeMX	STM32CubeIDE	STM32CubeIDE	STM32CubeIDE	Yes	Ubuntu 18.04.03	Almost bricked the MCU when I reprogrammed the SWDCLK pin to be a GPIO. Succeeded by erasing the entire MCU and changing pins.
STM32	STM32G031J6M6	Self-built	J-Link EDU mini	Text editor	STM32CubeMX	gcc	Ozone	Ozone	Yes	Ubuntu 18.04.03	Used STM32CubeMX to create a project and exported to a makefile. Added my two lines of code to toggle an LED and then loaded using Ozone. Incredibly easy. Hardest part is learning the API.
STM32	STM32G031J6M6	Self-built	J-Link EDU mini	Text editor	libopencm3	gcc	Ozone	Ozone	Yes	Ubuntu 18.04.03	Very difficult to navigate libopencm3 and configure for new target without the help of Warren Gay's git repo (for F1). Some functions change between families so I'm not sure anymore how useful the library would be.
STM32	STM32G031J6M6	Self-built	J-Link EDU mini	Embedded Studio	STM32CubeMX	gcc	J-Flash	Ozone	Yes	Ubuntu 18.04.03	Built project in STM32CubeMX, exported as Keil MDK-Arm project, and imported that project into Embedded Studio. Downloading worked fine from Embedded Studio but I needed to switch to Ozone ("Debug" > "Debug with Ozone" or Alt+F5) to be able to debug.
STM32	STM32G031J6M6	Self-built	ST-Link	Keil MDK-Arm	STM32CubeMX	Keil MDK-Arm	Keil MDK-Arm	Keil MDK-Arm	Yes	Windows 10 VM (VirtualBox) on Ubuntu 18.04.03	Needed to explicitly add programming algorithm. ST-Link would download and debug just fine, but could not reset target after download.
STM32	STM32G031J6M6	Self-built	J-Link EDU mini	Keil MDK-Arm	STM32CubeMX	Keil MDK-Arm	Keil MDK-Arm	Keil MDK-Arm	Yes	Windows 10 VM (VirtualBox) on Ubuntu 18.04.03	Needed to explicitly add programming algorithm. ST-Link would download and debug just fine, but could not reset target after download.
STM32	STM32G031J6M6	Self-built	ST-Link	Text editor	STM32CubeMX	gcc	ST-LINK_gdbserver & STM32CubeProgrammer	gdb	Yes	Ubuntu 18.04.03
STM8	STM8S903F3M6	Self-built	ST-Link/V2	Text editor	stm8flash header file	SDCC	OpenOCD	STM8-GDB	Yes	Ubuntu 18.04.03	Documentation (for SDCC and STM8-GDB) mediocre. Couldn't use SDCDB because it only works with a simulator!
XMC1100	XMC1100Q024X0064ABXUMA1	XMC2GO	J-Link Lite OB	Embedded Studio	XMCLib	Embedded Studio	Embedded Studio	Embedded Studio	Yes	Ubuntu 18.04.03	Felt like I used XMCLib only clumsily. I had to manually add each source and header file I wanted to use (and each of their dependencies) and fix any broken references.
XMC1100	XMC1100Q024X0064ABXUMA1	XMC2GO	J-Link Lite OB	DAVE	DAVE Apps	DAVE	DAVE	DAVE	Yes	Windows 10	Had to install DAVE to C:\DAVE since filepaths were so long. DAVE apps were a touch confusing to figure out.
XMC1100	XMC1100Q024X0064ABXUMA1	XMC2GO	J-Link Lite OB	Text editor	XMCLib	GCC	J-Link GDB Server	GDB	Yes	Ubuntu 18.04.03	All necessary files found inside XMCLib download.
XMC1100	XMC1100Q024X0064ABXUMA1	XMC2GO	J-Link Lite OB	Text editor	XMCLib	GCC	J-Flash	Ozone	Yes	Ubuntu 18.04.03	Feature-rich graphical debugging tool.
XMC1100	XMC1100Q024X0064ABXUMA1	XMC2GO	J-Link Lite OB	VS Code	PlatformIO	VS Code	VS Code	VS Code	Yes	Ubuntu 18.04.03	Uses Arduino API. Really painless, though I have had much trouble with PlatformIO in the past on different platforms.
XMC1100	XMC1100Q024X0064ABXUMA1	XMC2GO	J-Link Lite OB	Text editor	XMCLib	GCC	OpenOCD	GDB	Yes	Ubuntu 18.04.03	OpenOCD documentation does not have very clear getting started instructions.